## TofDeck
Comment | Description | Designator | Value | Manufacturer Number | Quantity | Voltage Rating
https://www.mouser.ch/ProductDetail/Kyocera-AVX/04026D475KAT2A?qs=NnBbvHfz1MlsASN%2FEU18Fg%3D%3D | Chip Capacitor, 4.7 uF, +/- 10%, 6.3 V, 0402 | C1, C3, C4 | 4.7µF | 04026D475KAT2A | 3 | 6.3V
https://www.mouser.ch/ProductDetail/Kyocera-AVX/08056D107MAT2A?qs=sGAEpiMZZMsh%252B1woXyUXj9Ay8exncNnhvYP1lX4Wtbk%3D | Chip Capacitor, 100µF +/-20%, 6.3V, 0805, Thickness 1.45 mm | C2, C5, C10 | 100µF | 08056D107MAT2A | 3 | 6.3V
https://www.mouser.ch/ProductDetail/Kyocera-AVX/04025C102JAT2A?qs=A%252BjgVRj0cIhSqwAr58%2FhLg%3D%3D | Chip Capacitor, 1nF +/-20%, 25V, 0402, Thickness 0.6 mm | C6 | 1nF | 04025C102JAT2A | 1 | 25V
https://www.mouser.ch/ProductDetail/Kyocera-AVX/04025C104KAT4A?qs=sGAEpiMZZMsh%252B1woXyUXj2Us11JTvhwtKC6IRDtQkhQ%3D | Chip Capacitor, 100nF +/-20%, 25V, 0402, Thickness 0.6 mm | C7, C9, C11, C12 | 100nF | 04025C104KAT4A | 4 | 25V
https://www.mouser.ch/ProductDetail/Kyocera-AVX/04025C103JAT2A?qs=sGAEpiMZZMsh%252B1woXyUXjwCEA3VarnGHc5csNVxgw38%3D | Chip Capacitor, 10nF +/-20%, 25V, 0402, Thickness 0.6 mm | C8 | 10nF | 04025C103JAT2A | 1 | 25V
https://www.mouser.ch/ProductDetail/Vishay-Semiconductors/TLMS1100-GS08?qs=%2Fjqivxn91cclYg3jNxrnHQ%3D%3D | Red Led, 20mA, 2.1 V, -40 to 100 degC, 2-Pin SMD (0603), RoHS, Tape and Reel | DS1 |  | TLMS1100-GS08 | 1
https://www.mouser.ch/ProductDetail/Vishay-Semiconductors/TLMS1100-GS08?qs=%2Fjqivxn91cclYg3jNxrnHQ%3D%3D | Red Led, 20mA, 2.1 V, -40 to 100 degC, 2-Pin SMD (0603), RoHS, Tape and Reel | DS2 |  | TLMS1100-GS08 | 1
https://www.mouser.ch/ProductDetail/Vishay-Semiconductors/TLMS1100-GS08?qs=%2Fjqivxn91cclYg3jNxrnHQ%3D%3D | Red Led, 20mA, 2.1 V, -40 to 100 degC, 2-Pin SMD (0603), RoHS, Tape and Reel | DS3 |  | TLMS1100-GS08 | 1
https://www.mouser.ch/ProductDetail/Texas-Instruments/TCA6408ARSVR?qs=AFkNxQkJKAISZm6jGsM%252BSQ%3D%3D | I/O Lo-Vltg 8B I2C & SMBus I/O Expander | IC1 |  | TCA6408ARSVR | 1
https://www.mouser.ch/ProductDetail/Murata-Electronics/LQM21PH1R0NGCD?qs=17u8i%2FzlE8%252BENrjyNDhWgQ%3D%3D | 1.0uH 1A | L1 |  | LQM21PH1R0NGCD | 1
https://www.mouser.ch/ProductDetail/Murata-Electronics/LQP15MN3N6B02D?qs=mnrSFwtzwSrVBJJUQqij4A%3D%3D | Inductor 3.6nH, 500 MHz, 500 mA, 5 Ohm, -40 to 85 degC, 0402 | L2 |  | LQP15MN3N6B02D | 1
https://www.mouser.ch/ProductDetail/Vishay-Dale/CRCW040247K5FKEDC?qs=E3Y5ESvWgWM2%2F3bSWrhiDg%3D%3D | Chip Resistor, 47,5 kOhms, +/-1 %, 63 mW, -55 to 155 degC, 0402 | R1, R3, R4 | 47.5k | CRCW040247K5FKEDC | 6
https://www.mouser.ch/ProductDetail/Panasonic/ERJ-2RKF1000X?qs=sGAEpiMZZMvdGkrng054t56JxSURpdf8yi%252BW5kPVqoE%3D | Chip Resistor, 100 Ohms, +/-1 %, 100 mW, -55 to 155 degC, 0402 | R5, R6, R7 | 100 | ERJ-2RKF1000X | 6
https://www.mouser.ch/ProductDetail/Texas-Instruments/TPS62233DRYR?qs=DS7Z8uEdLNygkrwl%252BL3fJA%3D%3D | Buck Step Down Regulator with 2.05 to 6 V Input and 3 V Output, -40 to 85 degC, 6-Pin SON (DRY), Green (RoHS & no Sb/Br) | U6 |  | TPS62233DRYR | 1
|  | R2,R8,R11,R12 | DNP |  | 4
Left | Header, 10-Pin | P1 | DNP | PCBComponent_1 | 1
Right | Header, 10-Pin | P2 | DNP | PCBComponent_1 | 1
Sensor_F | Header, 8-Pin | P3 | DNP | MHDR1X8 | 1
Sensor_B | Header, 8-Pin | P4 | DNP | MHDR1X8 | 1
Jumper 0402 | Jumper 0402, Current sensing jumper OR Fuse | R9, R10, R13 | 0 | RESC0402(1005)_L | 3